## Sheet1
|  |  | SPARE PARTS |  |  | PACKAGING DIMENSIONS
DESCRIPTION | MATERIAL ID | FUNCTION(S) | INCLUDES | IMAGE | LIST PRICE | LENGTH (IN.) | WIDTH (IN.) | HEIGHT (IN.)
VALVE, INLET WATER | 5000366690 | When activated allows water to flow into the water reservior |  |  | 15 | 502 | 321 | 326
ASM, CWT SPARE | 5000366691 | Holds water | TANK, PLUMBED, COLD WATER COVER, CWT ASM, FLOAT VALVE WASHER, FIBER, FLOAT VALVE SEAL, FLOAT VALVE, 25MMOD X 1.5MMT NUT, FLOAT VALVE 7/16-24 ASM, FLOAT, CWT SWITCH, REED, CWT BRACKET,FLOAT,CWT CONNETOR,STEM,CWT ELBOW, STEM,CWT VALVE, CHECK, NEOPERL OV15 RING_CWT_CV SCREW, M3.5X12 ,CAPTIVE_MACHINE |  | 45 | 548 | 477 | 355
ASM, AIR PUMP, PURGE (AS0000007495) | 5000366692 | At the end of a brew this component pushes all the excess water out of the Kcup | AIR_PUMP_PURGE HARNESS, AIR PUMP PURGE |  | 10 | 502 | 321 | 326
ASM, AIR PUMP, ANTI FOG (AS0000007496) | 5000366889 | Keeps the recognition camera from fogging up | AIR_PUMP_ANTI_FOG HARNESS, AIR PUMP ANTI FOG |  | 10 | 502 | 321 | 326
ASM, HWT Spare | 5000366895 | Heats water in prep for brewing | ASM, HWT HARNESS, HWT PROBE Main PCBA to HWT TCO Main PCBA to HWT TCO HWT LINE HWT NEUTRAL HWT Non-Resettable to HWT (L) |  | 35 | 552 | 372 | 299
ASM, MAIN PCBA & SOFTWARE | 5000366896 | Also known as the brew engine board, this controls all aspects of brewing |  |  | 40 | 435 | 324 | 214
ASM,POWDER PCBA | 5000366897 | Also known as the powder board, this controls all aspects of the powder dispensing |  |  | 35 | 435 | 324 | 214
12/24V_POWER_SUPPLY | 5000366898 | This is the main pwr supply for the entire machine |  |  | 35 | 472 | 238 | 261
ASM, FTH | 5000366899 | Flow thru heater, brings the hot water from the HWT to the desired brewing temp |  |  | 20 | 400 | 324 | 245
ASM, PRV | 5000366900 | Pressure releif valve, allows an overpressure in the system to vent back into the water reservior |  |  | 10 | 502 | 321 | 326
MICRO LOAD CELL | 5000366904 | Senses the weight of the powder hopper to give a level of powder in the hopper |  |  | 10 | 502 | 321 | 326
Powder Auger motor | 5000367811 | Auger motor for the powder hoppers |  |  | 25 | 502 | 321 | 326
MOTOR, 24VDC, WHIPPER | 5000366905 | Mixes the water a powder to create froth |  |  | 20 | 502 | 321 | 326
ASM,POWDER WIND | 5000366927 | Remove excess powder dust around the mixing boles during powder dispense |  |  | 30 | 600 | 399 | 240
AC VALVE SPARE | 5000366928 | AC valve used for the vent valve or coffee valve | AC CEME VALVE 0_RING ID5.0X OD8.2MM |  | 20 | 502 | 321 | 326
DC VALVE SPARE | 5000366929 | DC valve used for the hotwater valve and both powders valves | DC VALVE 0_RING ID5.0X OD8.2MM |  | 10 | 502 | 321 | 326
ASM, MANIFOLD,VALVE SPARE | 5000366941 | Used to distribute water to all the various valves | BODY, MANIFOLD,VALVE CAP, MANIFOLD,VALVE ,TOP CAP, MANIFOLD,VALVE,BOTTOM O-Ring ID7.6*OD11.2MM |  | 15 | 600 | 399 | 240
PUNCTURE MECHANISM SPARE | 5000366942 | Where kcup brewing, recognition is done | ASM, PUNCTURE MECHANISM Captive Screw |  | 170 | 540 | 386 | 411
HMI MODLUE (PT0000010049) | 5000366952 | HMI is the interface between user and machine. | ASM, PCBA,DISPLAY SCREW, SUS304 machine, M3.0 X 6mm |  | 250 | 492 | 279 | 336
ASM, DISPLAY DOOR (No HMI) | 5000366953 | Full main door assy with no HMI | BRACKET, DISPLAY COVER,BOTTOM, DISPLAY DOOR TAG, NFC GASKET, ROPE, HMI DOOR, USB_ACCESS SLEEVING POLYESTER FABRIC MAGNET_D6X6 HINGE, BRACKET, HMI DOOR HINGE,BEARING, HMI DOOR SHAFT,HINGE,HMI DOOR SCREW M3X10 P/H BT-TYPE |  | 85 | 548 | 366 | 485
ASM, Cell_MODEM (no sim card) | 5000366954 | Used to communicate with the cellular network, no SIM installed. | TOP,MODEM_CLAMSHELL BASE,MODEM_CLAMSHELL SCREW, PH PHILIPS DRIVE, TYPE BT, M2.2 X 10MM, SS BOARD,Cell Modem radio PCBA,CELL_MODEM NGSS_CELL_MODEM_ANTENNA |  | 85 | 597 | 481 | 369
ASM, WATER PUMP, Spare | 5000366955 | Main water pump for moving water through out the system | WATER_DIAPHRAGM_PUMP Harness, Water Pump Power |  | 10 | 502 | 321 | 326
ASM, MULTI - NEEDLE WATER PATH | 5000366956 | Needle assembly for the puncture mech |  |  | 15 | 435 | 324 | 214
ASM RECOGNITION SPARE | 5000366957 | Recognition camera used to identify what pod has been inserted |  |  | 30 | 502 | 321 | 326
ENTRANCE NEEDLE GASKET, MULTI NEEDLE | 5000366960 | Seals the needles and the kcup for brewing when the PM is closed. |  |  | 5 | 502 | 321 | 326
ASM, COVER, TOP, PM | 5000367280 | Puncture mech top cover |  |  | 20 | 411 | 263 | 132
POD HOLDER PIVOT | 5000366962 | Holds the pod holder |  |  | 5 | 502 | 321 | 326
ASSY, POD HOLDER, | 5000366968 | Holds the kcup |  |  | 10 | 502 | 321 | 326
ASM, PANEL, BACK | 5000366969 | Machine rear cover |  |  | 35 | 555 | 492 | 383
DOOR, POD BIN Spare (no mug tray) | 5000366970 | lower door, giving access to the pod bin, No drip tray or mug tray |  |  | 25 | 563 | 388 | 267
MUG TRAY | 5000366971 | Folds down to hold up to a 12 oz cup |  |  | 20 | 435 | 324 | 214
ASM,DRIP TRAY, (tray and base) | 5000366972 | Holds larger cup and collects coffee drippings |  |  | 20 | 597 | 384 | 352
PANEL,TOP_PANEL | 5000366973 | Machine top cover |  |  | 30 | 577 | 395 | 333
PANEL, SIDE | 5000366974 | machine side panel |  |  | 50 | 475 | 247 | 333
Cleaning Kit | 5000366975 |  |  |  |  | 745 | 519 | 642
ASM, POWDER BIN,2POUND | 5000366976 | Flavor powder hopper |  |  | 20 | 588 | 396 | 359
ASM, POWDER BIN, 3POUND | 5000366977 | Milk powder hopper |  |  | 20 | 564 | 356 | 413
Asm Dust tray | 5000366978 | Collects any excess powder dust during powder dispense | LID, DUST TRAY, TOP LID, DUST TRAY, BOTTOM |  |  | 435 | 324 | 214
Asm Mixing Bowls | 5000366979 | Used to mix the powder of water | RING, MIXING BOWL SEALING, LOCKER,MIXING BOWL O RING,LOCKER, MIXING BOWL PADDLE,WHIPPING,MIXING BOWL RING, LOCK,MIXING BOWL BODY, MIXING BOWL EXHAUST NOZZLE, BOWL, LOWER EXHAUST NOZZLE, BOWL, UPPER L_TUBING ODØ8.0 x IDØ4.0x190mm TUBE_L_5X9 COUPLING_4_2X8 |  | 10 | 600 | 399 | 240
Asm, Manifold lid | 5000366980 | The underside of the PM, this door opens to reveal where all the tubes connect. | MANIFOLD LID MANIFOLD, PM TUBING ODØ8.0 x IDØ4.0x290mm TUBING ODØ8.0 x IDØ4.0x400mm |  | 25 | 435 | 324 | 214
TUBE 4.6mmOD X 2.4mmID | 5000366981 | Internal tubing | Silicon Shore A 50±5 Nature ID2.4 OD4.6 |  | 5 | 435 | 324 | 214
TUBING ODØ24.0 x IDØ16.0 | 5000366982 | Internal tubing | Silicon Shore A 50±5 Nature ID16 OD24 |  | 5 | 435 | 324 | 214
TUBING ODØ8.0 x IDØ4.0 | 5000366983 | Internal tubing | Silicon Shore A 50±5 Nature ID4 OD8 |  | 5 | 435 | 324 | 214
TUBING ODØ9.0 x IDØ5.0 | 5000366984 | Internal tubing | Silicon Shore A 50±5 Nature ID5 OD9 |  | 5 | 435 | 324 | 214